## Sheet1
JAVASCRIPT -> NATIVE APP
target | op | id | val1 | val2 | val3 | descripiton
peripheral | htmlsource |  | <url> |  |  | Set the URL to let the native applictaion's WebView load the HTML page from. This will be stored in the native application preferences as well so that the new <url> will be loaded at subsequent applications starts as well.
peripheral | library |  | <libType> |  |  | Select from one of the supported system libraries. This must be the first call to the native app before anything else. * <libType> = '' removes the system library currently set. * <libType> = 'dummy' sets up a dummy behavior of a bluetooth device to check the HTML view functionality. * <libType> = 'lego_2.0' loads the Lego WeDo 2.0 SDK to connect to Lego WeDo 2.0 robots.
peripheral | startScan |  |  |  |  | Turn scanning for Bluetooth devices on Native App ON. On success, the Native APP calls a Javascript with JSON {peripheral, scan, started, <btPortName>} On failure, <btPortName> is an empty string. A message may be raised by another JSON call.
peripheral | stopScan |  |  |  |  | Turn scanning for Bluetooth devices on Native App OFF. On success, the Native APP calls a Javascript with JSON {peripheral, scan, stopped, <btPortName>} On failure, <btPortName> is an empty string. A message may be raised by another JSON call.
peripheral | connect |  | <deviceName> |  |  | Connect detected device <deviceName> via Bluetooth On success, the Native App calls a Javascript with JSON (peripheral, <id>, name, <deviceName>) On failure <deviceName> is an empty string. A message may be raised by another JSON call.
peripheral | disconnect |  |  |  |  | Disconnect device number <deviceID> from application On success, the Native App calls a Javascript with JSON (peripheral, <id>, name, "") On failure, <deviceName> is not empty. A message may be raised by another JSON call.
motor | speed | <id> | -100 .. 0 .. 100 |  |  | Set speed of motor <id> to -100=max. left, 0=stop, 100=max. right
motor | lock | <id> | brake/drift |  |  | Lock motor rotation or set idling (may be overwritten by 'speed')
light | mode | <id> | discrete/absolute |  |  | Set LED light to mode 'discrete' to address 10 colors via index, or mode 'absolute' to set colors explicitely
light | absolute | <id> | 0x<rrggbb> |  |  | Set LED light to a color value as given in hex code for the <rrggbb> components.
light | discrete | <id> | 0 .. 10 |  |  | Set LED light to 0=black/off, 1=Magenta, 2=Purple, 3=Blue, 4=Cyan, 5=Light Green, 6=Dark Green, 7=Yellow, 8=Orange, 9=Red
piezo | note | <id> | <note> | <dur> |  | Play a note with <note> % 12 = A, AIS, B, C, CIS, …, GIS, <note> / 12 = octave, and <dur> = duration (secs)
piezo | frequency | <id> | <frequency> | <dur> |  | Play a note with <frequency> = frequency (Hz) and <dur> = duration (secs)
piezo | stop | <id> |  |  |  | Stop playing a note
orientation | mode | <id> | off/angle/tilt/crash |  |  | Set sensor mode off or to measure angle, tilt, or crash
motion | mode | <id> | off/distance/count |  |  | Set sensor mode off or to measure distance or to count close obstacles
voltage | mode | <id> | off/on |  |  | Set sensor mode off or on
current | mode | <id> | off/on |  |  | Set sensor mode off or on
NATIVE APP -> JAVASCRIPT
target | op | id | val1 | val2 | val3 | descripiton
peripheral | message |  | <messageText> | <level> |  | write a message to the Web page message element (<level> 0=info, 1=warning, 2=error)
peripheral | scan |  | started/ detected/ disappeared/ stopped | <deviceName> |  | * confirm that scan has started, <deviceName> is the Bluetooth Interface ID * when scanning, report a detected device, <deviceName> is the UUID * when scanning, report a disappeared device, <deviceName> is the UUID * when scanning, confirm that scanning has stopped, <deviceName> is the Bluetooth Interface ID
peripheral | name | <id> | <deviceName> |  |  | For a connected device, report its name. The <deviceName> also indicates the device connection state. * <deviceName> changing "<empty>" -> "<non-empty>" the device is confirmed to be connected * <deviceName> changing "<non-empty>" -> "<non-empty>" the device only changed its name * <deviceName> changing "<non-empty>" -> "empty>" the device is confirmed to be disconnected
peripheral | manufacturer | <id> | <name> |  |  | For a connected device, report its manufacturer name
peripheral | firmware | <id> | <version> |  |  | For a connected device, report its firmware version number
peripheral | hardware | <id> | <version> |  |  | For a connected device, report its hardware version number
peripheral | software | <id> | <version> | lib/dev |  | * val2 = lib: Report the software version number of the manufacturer SDK library. * val2 = dev: For a connected device, report its software version number.
peripheral | battery | <id> | 0 .. 100 |  |  | For a connected device, report the battery level (in percent)
peripheral | services | <id> | <serviceList> |  |  | For a connected device, report its list of supported services (sensors and actors). <serviceList> is a list of value pairs <serviceName> <number> each value separated by a single blank. * <serviceName> may be one of the sensors: motion¦ orientation ¦ voltage ¦ current, Or on of the actors: light ¦ motor ¦ piezo * <number> is the number of one particular service supported by the device
motor | speed | <id> | -100 .. 0 .. 100 |  |  | Report speed of motor <id> to -100=max. left, 0=stop, 100=max. right
motor | lock | <id> | brake/drift |  |  | Report motor rotation lock or set idling
light | mode | <id> | discrete/absolute |  |  | Set LED light to mode 'discrete' to address 10 colors via index, or mode 'absolute' to set colors explicitely (e.g. to synchronize device settings at init time).
light | absolute | <id> | 0x<rrggbb> |  |  | Set LED light to a color value as given in hex code for the <rrggbb> components.
light | discrete | <id> | 0 .. 10 |  |  | Set LED light to 0=black/off, 1=Magenta, 2=Purple, 3=Blue, 4=Cyan, 5=Light Green, 6=Dark Green, 7=Yellow, 8=Orange, 9=Red (e.g. to synchronize device settings at init time).
orientation | mode | <id> | off/angle/tilt/crash |  |  | Report sensor mode being set to measure angle, tilt, or crash (e.g. to synchronize device settings at init time).
orientation | angle | <id> | -360 .. 360 | -360 .. 360 |  | If Orientation Sensor is set to "angle", report x and y angle
orientation | tilt | <id> | left/right/forward/ backward/neutral |  |  | If Orientation Sensor is set to "tilt", report inclination
orientation | crash | <id> | 0 .. N | 0 .. N | 0 .. N | If Orientation Sensor is set to "crash", count x/y/z shakes
motion | mode | <id> | off/distance/count |  |  | Report sensor mode being set to measure distance or count (e.g. to synchronize device settings at init time).
motion | distance | <id> | 0 .. 100 |  |  | If Motion Sensor is set to "distance", report the detected distance
motion | count | <id> | 0 .. N |  |  | If Motion Sensor is set to "count", report the number of short distance obstacle detections
voltage | mode | <id> | off/on |  |  | Report sensor mode being off or on
voltage | value | <id> | 0.0 .. |  |  | Report the device power voltage in milliVolts. <id> may distinguish several voltage sensors
current | mode | <id> | off/on |  |  | Report sensor mode being off or on
current | value | <id> | 0.0 .. |  |  | Report the device power current in milliAmps. <id> may distinguish several current sensors
JAVASCRIPT |  |  | JSON |  |  | NATIVE APP
Typical Initialisation Sequence
set system | → |  | peripheral/library |  | → | disconnect device, close existing library, stop scanning, create RobertaWrapper
| ← |  | peripheral/software/lib |  | ← | on success
|  |  | peripheral/message |  |  | on error
search robot | → |  | peripheral/startScan |  | → | check system services and permissions, start Bluetooth LE discovery
| ← |  | peripheral/scan/started |  | ← | on scan started
|  |  | peripheral/message |  |  | on error
| ← |  | peripheral/scan/detected |  | ← | EVENT robot detected
| ← |  | peripheral/scan/disappeared |  | ← | EVENT robot lost
stop search | → |  | peripheral/stopScan |  | → | stop Bluetooth LE discovery
| ← |  | peripheal/scan/stopped |  | ← | on discovery stopped
|  |  | peripheral/message |  |  | on error
set robot | → |  | peripheral/connect |  | → | trigger connecting to robot
(search done) | ← |  | peripheral/name/(non-empty) |  | ← | EVENT robot connected
| ← |  | peripheral/manufacturer |  | ← | EVENT robot device info
peripheral/firmware
peripheral/hardware
peripheral/software/dev
| ← |  | peripheral/battery |  | ← | EVENT robot battery level (here all robot services are known)
peripheral/services
| ← |  | orientation/mode/<id> |  | ← | EVENT robot orientation service status (if available)
| ← |  | motion/mode/<id> |  | ← | EVENT robot motion service status (if available)
| ← |  | … |  | ← | EVENT for further initializations
| ← |  | peripheral/message |  | ← | on error
dicsonnect | → |  | peripheral/disconnect |  | → | disconnect from robot
| ← |  | peripheral/message |  | ← | on error
(disconnected) |  |  | peripheral/name/(empty) |  |  | on success
peripheral/manufacturer/(empty)
peripheral/firmware/(emtpy)
peripheral/hardware/(empty)
peripheral/software/dev/(empty)
peripheral/battery/(empty)
Operating Sequence
| ← |  | orientation/angle/<id> |  | ← | EVENT new robot orientation value (if available)
orientation/tilt/<id>
orientation/crash/<id>
| ← |  | motion/distance/<id> |  | ← | EVENT new robot orientation value (if available)
motion/count/<id>